## Sheet1
Schematic checks	Result	Comment

Global
Pass ERC	OK	0 Errors, 0 Warnings
Remainng Warnings checked and OK	OK	none

Testing
LEDs on all power lines	OK

Power management
All power lines clearly labeled
Polarity protection if required	OK
Fuse if necessary

Schematic – CPU
Title block filled out correctly	OK
All separate blocks have name/border	OK
All properly aligned	OK

Schematic – Support
Title block filled out correctly	OK
All separate blocks have name/border	OK
All properly aligned	OK

U1 – Schmitt Trigger
Label corresponds to component	OK	74LS14 but should work
All labeled Inputs connect to correct net	OK
All Power pins have a decoupling cap	OK
All Power pins are connected to the correct voltage rail	OK
All unused pins are correctly NC, pull UP or Down	OK
Pin numbers correspond to function in Datasheet	OK
Footprint form factor matches Datasheet	OK
Footprint pinout matches Datasheet	OK

U2 – Z80 CPU
Label corresponds to component	OK
Adress Bus correctly connected	OK
Data Bus correctly connected	OK
All labeled Inputs connect to correct net	OK
All Power pins have a decoupling cap	OK
All Power pins are connected to the correct voltage rail	OK
All unused pins are correctly NC, pull UP or Down	OK
Pin numbers correspond to function in Datasheet	OK
Footprint form factor matches Datasheet	OK
Footprint pinout matches Datasheet	OK

U3 – RAM
Label corresponds to component	OK
Adress Bus correctly connected	OK
Data Bus correctly connected	OK
All labeled Inputs connect to correct net	OK
All Power pins have a decoupling cap	OK
All Power pins are connected to the correct voltage rail
All unused pins are correctly NC, pull UP or Down	OK
Pin numbers correspond to function in Datasheet	OK
Footprint form factor matches Datasheet
Footprint pinout matches Datasheet

U4 – ROM
Label corresponds to component	OK
Adress Bus correctly connected	OK
Data Bus correctly connected	OK
All labeled Inputs connect to correct net	OK
All Power pins have a decoupling cap	OK
All Power pins are connected to the correct voltage rail	OK
All unused pins are correctly NC, pull UP or Down	OK
Pin numbers correspond to function in Datasheet	OK
Footprint form factor matches Datasheet	OK
Footprint pinout matches Datasheet	OK

U5 Atmega
Label corresponds to component	OK
Adress Bus correctly connected	OK
Data Bus correctly connected	OK
All labeled Inputs connect to correct net	OK
All Power pins have a decoupling cap	OK
All Power pins are connected to the correct voltage rail	OK
All unused pins are correctly NC, pull UP or Down	OK
Pin numbers correspond to function in Datasheet	OK
Footprint form factor matches Datasheet	OK
Footprint pinout matches Datasheet	OK

U6 SIO
Label corresponds to component	OK
Adress Bus correctly connected	OK
Data Bus correctly connected	OK
All labeled Inputs connect to correct net	OK
All Power pins have a decoupling cap
All Power pins are connected to the correct voltage rail
All unused pins are correctly NC, pull UP or Down
Pin numbers correspond to function in Datasheet
Footprint form factor matches Datasheet
Footprint pinout matches Datasheet

U7 MAX232
Label corresponds to component	OK
All labeled Inputs connect to correct net		1uF Ceramic or Tantalum
All Power pins have a decoupling cap	OK
All Power pins are connected to the correct voltage rail	OK
All unused pins are correctly NC, pull UP or Down	OK
Pin numbers correspond to function in Datasheet	OK
Footprint form factor matches Datasheet	OK
Footprint pinout matches Datasheet	OK

Y1 Crystal

Resistors
Correct values for application	OK
Correct wattage for application	OK
Footprint form factor as required

Diodes
Correct polarity
Correct wattage for application

LEDs
Correct polarity	OK
Resistor properly calculated	OK

Capacitors
Correct polarity if relevant	OK
Correct Voltage Rating	OK

J1 Debug Port
Pin numbers correspond to function in Datasheet	OK
Footprint form factor matches Datasheet	OK

J2 DC Jack
Pin numbers correspond to function in Datasheet	OK
Footprint form factor matches Datasheet	OK

J3 RS232
Pin numbers correspond to function in Datasheet	OK
Footprint form factor matches Datasheet	OK

PCB checks
Run DRC
PCB markings, date, version, name etc.
stackup corresponds to factory
limits correspond to factory
no sensitive tracks under noisy components
U1 decoupling	OK
U2 decoupling	OK
U3 decouping	OK
U4 decoupling
U5 decoupling
U6 decoupling	OK
U7 decoupling	OK
Y1 decoupling